## Cause-Recommendation
# | CODE | CAUSE | RECOMMENDATION CODES
1 | AER | Aeration - High | C21 | C31 | C9 | C34 | C10 | C1
2 | BDP | BOD (particulate) - High | C25 | C2 | C14 | C15 | C12 | C1
3 | CLH | Chlorination - High | C19 | C1
4 | DOH | Dissolved Oxygen - High | C21 | C10 | C1
5 | DOL | Dissolved Oxygen - Low | C10 | C1 | C23
6 | DNT | Denitrification | C28 | C4 | C20 | C21 | C22 | C27 | C1
7 | FME | F/M Ratio - Very High | C20 | C21 | C22 | C8 | C2 | C12 | C30 | C31 | C32 | C33 | C18 | C19 | C1
8 | FMH | F/M Ratio - High | C20 | C21 | C22 | C8 | C2 | C12 | C30 | C31 | C32 | C33 | C18 | C19 | C1
9 | FML | F/M Ratio - Low | C29 | C23 | C24 | C25 | C26 | C13 | C30 | C31 | C32 | C33 | C18 | C2 | C1
10 | FMX | F/M Ratio - Very Low | C29 | C23 | C24 | C25 | C26 | C13 | C30 | C31 | C32 | C33 | C18 | C2 | C1
11 | FOG | Fats, Oils or Grease (FOGs) - High | C3 | C1
12 | FOM | Foam trapping | C30 | C3 | C1
13 | LHH | Loading (Hydraulic) - High | C6 | C20 | C21 | C22 | C8 | C14 | C15 | C35 | C2 | C1
14 | LHL | Loading (Hydraulic) - Low | C29 | C23 | C24 | C25 | C26 | C16 | C17 | C2 | C1
15 | LOH | Loading (Organic) - High | C20 | C21 | C22 | C8 | C14 | C15 | C6 | C2 | C1
16 | LOL | Loading (Organic) - Low | C29 | C23 | C24 | C25 | C26 | C16 | C17 | C2 | C1
19 | NDI | Nutrient Deficiency - Iron | C2 | C1
20 | NDN | Nutrient Deficiency - Nitrogen | C2 | C1
21 | NDP | Nutrient Deficiency - Phosphorus | C2 | C1
22 | OAH | Organic acids - High | C5 | C2 | C1
23 | OMA | O&M - Aeration Basin | C30 | C31 | C32 | C33 | C9 | C34 | C1
24 | OMC | O&M - Secondary Clarifier | C35 | C11 | C1
25 | OMD | O&M - Anaerobic Digester | C1
26 | OMG | O&M - General | C1
27 | OMP | O&M - Pre/Primary Treatment | C3 | C1
28 | OMS | O&M - Sludge Dewatering | C18 | C1
29 | PHH | pH - High | C2 | C1
30 | PHL | pH - Low | C5 | C18 | C4 | C2 | C1
31 | RSL | Return Sludge - Low | C1
32 | RSH | Return Sludge - High | C1
33 | SAE | Sludge Age - Very High | C29 | C23 | C24 | C25 | C26 | C13 | C30 | C31 | C32 | C33 | C18 | C2 | C1
34 | SAH | Sludge Age - High | C29 | C23 | C24 | C25 | C26 | C13 | C30 | C31 | C32 | C33 | C18 | C2 | C1
35 | SAL | Sludge Age - Low | C20 | C21 | C22 | C8 | C2 | C12 | C30 | C31 | C32 | C33 | C18 | C19 | C1
36 | SAX | Sludge Age - Very Low | C20 | C21 | C22 | C8 | C2 | C12 | C30 | C31 | C32 | C33 | C18 | C19 | C1
37 | SHT | Short-Circuiting - Clarifier | C6 | C7 | C11 | C35 | C2 | C1
38 | SRF | Surface Seeding | C33 | C12 | C5 | C2 | C1
39 | SPS | Septicity | C5 | C33 | C12 | C2 | C1
40 | STA | Startup condition at Plant | C12 | C8 | C30 | C33 | C1
41 | TPH | Temperature - High | C13 | C11 | C2 | C1
42 | TPL | Temperature - Low | C32 | C12 | C11 | C7 | C2 | C1
43 | TXC | Toxicity | C23 | C24 | C25 | C26 | C2 | C1

## Draft
# | CODE | CAUSE | RECOMMENDATION KEYWORDS
1 | AER | Aeration - High | Tapered | Aer Shear | Aer Surging | Design Surging | DO Profile | Consultant
2 | BDP | BOD (particulate) - High | Contact | Influent | CapA inc | CapC inc | HRT inc | Consultant
3 | CLH | Chlorination - High | Cl Dsp | Consultant
4 | DOH | Dissolved Oxygen - High | Tapered | DO Profile | Consultant
5 | DOL | Dissolved Oxygen - Low | DO Profile | Consultant | Step
6 | DNT | Denitrification | DN Zone | Nitrogen | Plug | Tapered | Modified | Anoxic | Consultant
7 | FME | F/M Ratio - Very High | Plug | Tapered | Modified | Seeding | Influent | HRT inc | Aer Foam | Aer Shear | Aer Temp | Design Mix | Polymer | Cl Dsp | Consultant
8 | FMH | F/M Ratio - High | Plug | Tapered | Modified | Seeding | Influent | HRT inc | Aer Foam | Aer Shear | Aer Temp | Design Mix | Polymer | Cl Dsp | Consultant
9 | FML | F/M Ratio - Low | Selector | Step | Complete Mix | Contact | Extended Air | HRT dec | Aer Foam | Aer Shear | Aer Temp | Design Mix | Polymer | Influent | Consultant
10 | FMX | F/M Ratio - Very Low | Selector | Step | Complete Mix | Contact | Extended Air | HRT dec | Aer Foam | Aer Shear | Aer Temp | Design Mix | Polymer | Influent | Consultant
11 | FOG | Fats, Oils or Grease (FOGs) - High | FOGs | Consultant
12 | FOM | Foam trapping | Aer Foam | FOGs | Consultant
13 | LHH | Loading (Hydraulic) - High | Infiltration | Plug | Tapered | Modified | Seeding | CapA inc | CapC inc | Design Clarifier | Influent | Consultant
14 | LHL | Loading (Hydraulic) - Low | Selector | Step | Complete Mix | Contact | Extended Air | CapA dec | CapC dec | Influent | Consultant
15 | LOH | Loading (Organic) - High | Plug | Tapered | Modified | Seeding | CapA inc | CapC inc | Infiltration | Influent | Consultant
16 | LOL | Loading (Organic) - Low | Selector | Step | Complete Mix | Contact | Extended Air | CapA dec | CapC dec | Influent | Consultant
19 | NDI | Nutrient Deficiency - Iron | Influent | Consultant
20 | NDN | Nutrient Deficiency - Nitrogen | Influent | Consultant
21 | NDP | Nutrient Deficiency - Phosphorus | Influent | Consultant
22 | OAH | Organic acids - High | Organic Acids | Influent | Consultant
23 | OMA | O&M - Aeration Basin | Aer Foam | Aer Shear | Aer Temp | Design Mix | Aer Surging | Design Surging | Consultant
24 | OMC | O&M - Secondary Clarifier | Design Clarifier | Temp profile | Consultant
25 | OMD | O&M - Anaerobic Digester | Consultant
26 | OMG | O&M - General | Consultant
27 | OMP | O&M - Pre/Primary Treatment | FOGs | Consultant
28 | OMS | O&M - Sludge Dewatering | Polymer | Consultant
29 | PHH | pH - High | Influent | Consultant
30 | PHL | pH - Low | Organic Acids | Polymer | Nitrogen | Influent | Consultant
31 | RSL | Return Sludge - Low | Consultant
32 | RSH | Return Sludge - High | Consultant
33 | SAE | Sludge Age - Very High | Selector | Step | Complete Mix | Contact | Extended Air | HRT dec | Aer Foam | Aer Shear | Aer Temp | Design Mix | Polymer | Influent | Consultant
34 | SAH | Sludge Age - High | Selector | Step | Complete Mix | Contact | Extended Air | HRT dec | Aer Foam | Aer Shear | Aer Temp | Design Mix | Polymer | Influent | Consultant
35 | SAL | Sludge Age - Low | Plug | Tapered | Modified | Seeding | Influent | HRT inc | Aer Foam | Aer Shear | Aer Temp | Design Mix | Polymer | Cl Dsp | Consultant
36 | SAX | Sludge Age - Very Low | Plug | Tapered | Modified | Seeding | Influent | HRT inc | Aer Foam | Aer Shear | Aer Temp | Design Mix | Polymer | Cl Dsp | Consultant
37 | SHT | Short-Circuiting - Clarifier | Infiltration | Wind | Temp profile | Design Clarifier | Influent | Consultant
38 | SRF | Surface Seeding | Design Mix | HRT inc | Organic Acids | Influent | Consultant
39 | SPS | Septicity | Organic Acids | Design Mix | HRT inc | Influent | Consultant
40 | STA | Startup condition at Plant | HRT inc | Seeding | Aer Foam | Design Mix | Consultant
41 | TPH | Temperature - High | HRT dec | Temp profile | Influent | Consultant
42 | TPL | Temperature - Low | Aer Temp | HRT inc | Temp profile | Wind | Influent | Consultant
43 | TXC | Toxicity | Step | Complete Mix | Contact | Extended Air | Influent | Consultant

## Rec Codes
ID | Keywords | RECOMMENDATION
C1 | Consultant | Contact consultant for further investigation. You might have to reset operation data.
C2 | Influent | Influent loading may have changed, containing shock organic or toxic / inhibitory load like Heavy metals, High or low pH / temperature / salinity or Non-biodegradable compounds. Conduct waste survey to trace the industrial source or possible septic tank truck discharge. Try to have the discharge stopped or neutralized at the discharge point or at source. Actively enforce sewer use ordinances.
C3 | FOGs | Check raw influent for excess fats, oil or grease, and actively enforce sewer ordinances. If applicable, consider installing Dissolved Air Flotation (DAF) units or other alternatives.
C4 | Nitrogen | Manage Total Nitrogen (TN) quantity in your influent through a source control program.
C5 | Organic Acids | If your facility receives food processing waste, it's likely to contain significant amounts of organic acids like methanol, ethanol, acetic acid. If not controlled, it could cause denitrification problems in your clarifier. Ensure adequate aeration/ pre-aeration or add aeration capacity. Otherwise, actively enforce sewer use ordinances.
C6 | Infiltration | For excessive inflow or infiltration, try to set up an I / I program (Influent / Infiltration program)
C7 | Wind | If strong winds are creating turbulence in your clarifier and displacing solids or lowering wastewater temperature, provide for a wind screen (especially for a large clarifier)
C8 | Seeding | Obtain seed sludge from a well operating plant. Re-establish new culture of MLSS.
C9 | Aer Surging | In case of surging seen in the aeration basin, consider reducing aeration tankage on-line to raise the water surface.
C10 | DO profile | Doing a DO profile of your Aeration Basin is highly recommended to better understand if your aeration is effective and uniformly distributed.
C11 | Temp profile | Obtain a temperature profile of your secondary clarifier. If the temperature difference between the top and bottom exceeds 2-4°F, take the clarifier offline.
C12 | HRT inc | Optimizing HRT, SRT : Consider increasing the number of clarifiers and/or aeration basins on-line, to increase HRT, SRT (especially in winters). But ensure you are not going above the capacity required. Make sure to distribute the flows, MLSS, RAS equally.
C13 | HRT dec | Optimizing HRT, SRT : Consider reducing the number of clarifiers and/or aeration basins on-line, to decrease HRT, SRT (espeically in summers). But ensure you are not going below the capacity required. Make sure to distribute the flows, MLSS, RAS equally.
C14 | CapA inc | Optimizing Capacity : If the aeration capacity is insufficient due to overflow rates or organic overload, consider adding more diffusers or mechanical surface aerators, or have more aeration basins on-line. Adjust process parameters accordingly.
C15 | CapC inc | Optimizing Capacity : If the overflow rates or organic loads exceed your design capability, consider adding more clarifiers on-line. Adjust process parameters accordingly.
C16 | CapA dec | Optimizing Capacity : If your operating flows or organic loads are well below your design capability for a long period of time, consider reducing the number of diffusers or mechanical surface aerators, or have fewer aeration basins on-line. Adjust process parameters accordingly.
C17 | CapC dec | Optimizing Capacity : If your operating flows or organic loads are well below your design capability for a long period of time, consider reducing the number of clarifiers on-line. Adjust process parameters accordingly.
C18 | Polymer | Polymer Dosing : Note - Dosing with too much polymer could lead to excessive chemical sludge production, which could be hard to dewater. Certain coagulants salts can also introduce excess acid, if dosed in high amounts.
C19 | Cl Dsp | Chlorine Dosing : Note - Chlorination would be ineffective in controlling a dispersed growth problem, if you're experiencing one.
C20 | Plug | Process Mode : If applicable, consider switching to the convention Dispersed plug flow process, for lower aeration and mixing requirements, and lower organic loads. This mode provides for flexible aeration options like zone or step aeration, and accomodates aerobic and anoxic process with a single biomass. However, it doesn't buffer against peak loads or toxic upsets as well as the Complete Mix mode.
C21 | Tapered | Process Mode : If applicable, consider switching to Tapered aeration process, to optimize your air flow application.
C22 | Modified | Process Mode : If applicable, consider switching to Modified Aeration process if your F/M ratio is too high. This works well for high organic loads, lower aeration requirements, lower return sludge requirements. It's similar to the Tapered Aeration or Plug flow modes, with the exception that primary settling is often omitted. Note that BOD removal would be moderate, so you'll need to supplement with alum or polymer settling aids.
C23 | Step | Process Mode : If applicable, consider switching to Step aeration process by changing influent points, to equalize your F/M ratio throughout the aerator and reduce peak oxygen demand. Note however, that this mode wouldn't support high organic loads (BOD). It may also lead to low F/M bulking.
C24 | Complete Mix | Process Mode : If applicable, consider switching to Complete mix process by changing influent points, to equalize your F/M ratio throughout the aerator, provide adequate mixing and increase resistance to toxic / inhibitory or shock loads. This mode works well for mixed wastewater from different domestic or industrial sources. It also helps by accomodating more MLSS for the same aerator volume, allowing for nitrification and peak loads.
C25 | Contact | Process Mode : If applicable, consider switching to Sludge reaeration or Contact stabilization process, if the organic load is too high. The benefit with this mode is it offers greater resistance to toxic upsets due to the shorter contact period. It also works well if your organic load (BOD) is less soluble. Make sure to perform lab tests to check its suitability.
C26 | Extended Air | Process Mode : If applicable, consider switching to Extended aeration process (like an Oxidation Ditch) for lower organic load, low F/M ratio and longer aeration time. The flow scheme and mixing regime are similar to the Complete Mix process, except primary settling is often excluded. This process achieves high BOD removal efficiency and lower sludge production, and works well for small- or medium-sized plants. The sludge can be dried directly without requiring digestion. However, you'll need to factor for higher energy costs for aeration.
C27 | Anoxic | If your Aeration Basins have anoxic zones, ensure there's no splashing or turbulence. Avoid air-lift type RAS systems. Switch to diffused aeration from aerators or mixing pumps, if applicable.
C28 | DN Zone | If your facility is required to denitrify, consider providing for a denitrification zone before the secondary clarifier.
C29 | Selector | To control frequent episodes of Low F/M bulking, consider installing a selector before the Aeration Basin. A selector is a mixing basin or channel where RAS and influent wastes mix for short period prior to the aeration basin, achieving a high degree of BOD removal by growing floc-formers. Selectors could be designed for anoxic or anaerobic conditions. Ensure that the retention time is short to prevent septicity.
C30 | Aer Foam | Aeration system : The effects of foaming are more severe in case you have jet or fine bubble aerators. You could consider switching to coarse bubble aerators, however the oxygen transfer efficiency would drop and costs increase.
C31 | Aer Shear | Aeration system : Your flocs might be shearing and getting resuspended due to turbulence created through mechanical surface aeration or even coarse bubble diffusion. Consider switching to diffused aeration. You could consider switching to jet or fine bubble aeration, although it would increase vulnerability to the effects of foaming.
C32 | Aer Temp | Aeration system : Mechanical surface aeration tends to decrease wastewater temperature due to splashing, throwing MLSS in the air. Consider switching to diffused aeration. You could consider switching to jet or fine bubble aeration, although it would increase vulnerability to the effects of foaming.
C33 | Design Mix | Design : Consider modifying the dimensions of your aeration basin(s) to provide effective mixing.
C34 | Design Surging | Design : Consider experimenting with baffles, draft tubes, etc. to reduce surging in the aeration basin.
C35 | Design Clarifier | Design : Consider providing (more) baffles or other internal structures in the clarifier to reduce temperature or density currents and short-circuiting, that hinders settling.