## Codes 1
ID | Recommendation
C1 | Consider reducing the number of clarifiers or aeration basins in parallel, to decrease retention time.
C2 | Consider distributing flow to more clarifiers or aeration basins in parallel, to increase retention time.
C3 | Consider reducing the number of clarifiers in sequence.
C4 | Consider increasing the number of clarifiers in sequence.
C5 | Make sure you're not nitrifying more than necessary (if BNR not required).
C6 | Consider adding a Denitrification zone before secondary clarification.
C7 | Consider switching to On-Off Aeration mode to create an Anoxic zone at the Aeration basin outlet for the denitrification process to the Secondary Clarifier.
C8 | If your Aeration Basins have anoxic zones, ensure there's no splashing or turbulence. Avoid air-lift type RAS systems. Switch to diffused aeration from aerators or mixing pumps, if applicable.
C9 | Consider switching to step-feed or contact stabilization mode.
C10 | Ensure there's no carbonaceous substrate in the secondary clarifier, especially soluble BOD.
C11 | Ensure no availability of chemical sources like methanol, ethanol, acetic acid in the Secondary Clarifier or other Anoxic zones (this is usually expected in food-processing waste)
C12 | Manage Total Nitrogen content in your influent via Source Control Program or actively enforce sewer ordinances.
C13 | Polymer addition is not advised, as it aggravates the problem.
C14 | Contact consultant to reset operation data or for further investigation.
C15 | Examine your mechanical equipment and motors for excess temperature, noise or vibration
C16 | If your Aeration Tank or exposure areas upstream were covered to protect from the cold, uncover them to the extent possible
C17 | Cover your Aeration Tank with insulating tarp or some other insulating material to protect from the cold. In extreme cold, consider covering exposure areas upstream like Equalization Tanks, etc.
C18 | Enforce sewer use ordinances in case of cold discharges or slug loadings from industrial & commercial sources.
C19 | Mechanical surface aerators throwing MLSS in the air can cause rapid drops in temperature. If you're using them, consider switching to a diffused aeration system.

## Codes 2
ID | Causes
DN | Denitrification
SP | Septicity
EQ | Equipment Malfunction
OG | Excess FOGs
DP | Dispersed Growth
HO | Hydraulic Overload
FB | Filamentous Bulking
SB | Non-Filamentous Bulking
SC | Short-Circuiting
OO | Organic Overload
RS | Low RAS flow
PD | Low Polymer Dosing
CD | High Chlorine Dosing
IF | Influent Changes
FM | Very low F:M
SA | Very High MCRT
SW | Sludge Dewatering Inefficiency
OA | Overaeration
DO | Low DO
TX | Toxic upset
OD | High Influent COD
PS | Process Startup
PH | Abnormal pH
TM | Abnormal Temperature
CG | Low Coagulant Dosing
HD | High H2O2 Dosing
WH | Foam - White/ Grey/ Thick
WN | Foam - White/ Grey/ Thin
WP | Foam - White/ Grey/ Slimy
BH | Foam - Brown/ Dark/ Thick
BL | Foam - Black/ Very Dark/ Thick
PF | Pin Flocs
SF | Straggler Flocs
RN | Rain
WD | Wind

## Mapping
Cause | Recommendations
DN | C1 | C2 | C4 | C5 | C6 | C7 | C8 | C9 | C10 | C11 | C12 | C13 | C14
TM | C15 | C16 | C17 | C18 | C19 | C14