## Facility
0
# | Question | Answer | Unit
Facility Information
1 | Enter Highest Treatment Stage, before discharge | Secondary
2 | Does your permit mandate you to remove Nitrogen and Phosphorus before discharge? | Yes
3 | What is your Priority Design Number? (the design number you try to maintain through the process) Use the following for reference : SRT : Solids Retention Time - Excludes solids in Clarifier MCRT : Mean Cell Residence - Includes solids in Clarifier MLSS : Mixed Liquor Suspended Solids - Aeration Tank Concentration (ATC) F:M Ratio : Food-to-Microorganism Ratio - Amount of Food (BOD) to the Amount of Bugs (MLSS)
Aeration Basin
4 | Process configuration | Plug Flow
5 | Type of Aeration System | Jet Aeration
6 | Is your Aeration Basin discharge from the bottom of the tank? | No
7 | Total Volume of Aeration Basin | 450000 | gal
8 | Total Surface Area of Aeration Basin | 3000 | sq. feet
Clarifiers
9 | Total Volume of Secondary Clarifiers | 250000 | gal
10 | Total Surface Area of Secondary Clarifiers | 2500 | sq. feet
11 | Avg. Sidewater Depth of Secondary Clarifiers | 10 | feet
12 | Total Length of Weirs in Secondary Clarifiers | 750 | feet
13 | Total Volume of Primary Clarifiers |  | gal
14 | Total Surface Area of Primary Clarifiers |  | sq. feet
15 | Total Length of Weirs in Primary Clarifiers |  | feet
Sidestreams
16 | Do you have Sidestreams bypassing Tertiary Treatment? | Does Not Apply
17 | Do you have Sidestreams bypassing Secondary Treatment? | Yes
18 | Do you have Sidestreams bypassing Primary Treatment? | No
19 | Enter Source of Tertiary Bypass Sidestream | Does Not Apply
20 | Enter Source of Secondary Bypass Sidestream | Primary Effluent
21 | Enter Source of Primary Bypass Sidestream | Does Not Apply
Sludge Thickening / Dewatering
22 | What treatment stage do you send your Filtrate from Sludge thickening operations to? | Primary

## Design & Op
DESIGN & OPERATING DATA
# | Parameters | Unit | WEEK 1 | [6 empty] | WEEK 2
|  |  | Day 1 | Day 2 | Day 3 | Day 4 | Day 5 | Day 6 | Day 7 | Day 8 | Day 9 | Day 10 | Day 11 | Day 12 | Day 13 | Day 14
Design
| Design or Target MLSS concentration | mg/L or ppm
| Design or Target F/M Ratio | lbs BOD/ lbs VSS
| Design or Target SRT (excludes solids in clarifier) | days
| Design or Target MCRT (includes solids in clarifier) | days
| Design or Target Yield Coefficient | lbs VSS/ lbs BOD
Operations
Flows
| Raw Influent Flow | MGD | bar: WEEK 1 Day 1
| Diverted Flow bypassing Aeration Basin | MGD | WEEK 1 Day 1: 0.1
| RAS Flow | MGD | WEEK 1 Day 1: 0.5
| Primary WAS Flow | gpm (gal/min)
| Secondary WAS Flow | gpm (gal/min) | WEEK 1 Day 1: 60
| Filtrate from Sludge dewatering | gpm (gal/min)
Concentrations
| Avg. BOD concentration in Aeration Basin Influent | mg/L or ppm | WEEK 1 Day 1: 250
| Avg. TSS concentration in Aeration Basin Influent | mg/L or ppm
| Avg. MLSS concentration | mg/L or ppm | WEEK 1 Day 1: 2400
| Avg. MLVSS concntration | mg/L or ppm | WEEK 1 Day 1: 1800
| Avg. DO concentration in Aeration Basin | mg/L or ppm | WEEK 1 Day 1: 2
| Avg. RAS Concentration | mg/L or ppm | WEEK 1 Day 1: 9000
Other
| Avg. Aeration rate | cfm
| Minutes of operation of Primary WAS pump per hour, on average | mins
| Minutes of operation of Secondary WAS pump per hour, on average | mins | WEEK 1 Day 1: 20
| Avg. Sludge Blanket Depth | feet | WEEK 1 Day 1: 7.5
Dosing
| Acid Dosing | lpm
| Caustic Dosing | lpm
| Nutrient Dosing | lpm
| Coagulant Dosing | lpm
| Polymer Dosing | lpm
| Chlorine Dosing | lpm
Secondary Effluent
| Avg. BOD concentration at Weirs of Secondary Clarifiers | mg/L or ppm | WEEK 1 Day 1: 30
| Avg. TSS concentration at Weirs of Secondary Clarifiers | mg/L or ppm | WEEK 1 Day 1: 50
| Avg. TSS concentration before discharge | mg/L or ppm
| Avg. TDS concentration | mg/L or ppm
| Total Coliforms | MPN
| Total Nitrogen | mg/L or ppm
| Total Phosphorus | mg/L or ppm
| Sulfate | mg/L or ppm
| Free Chlorine | mg/L or ppm
Color
pH
| Temperature | °F

## Calculated
DERIVED DATA : The following are computed based on your inputs.
# | Parameters | Unit | Typical Values | WEEK 1 | [6 empty] | WEEK 2
|  |  |  | Day 1 | Day 2 | Day 3 | Day 4 | Day 5 | Day 6 | Day 7 | Day 8 | Day 9 | Day 10 | Day 11 | Day 12 | Day 13 | Day 14
1 | BOD entering Aeration Basin | lbs/day |  | WEEK 1 Day 1: 1877
2 | MLVSS | lbs |  | WEEK 1 Day 1: #N/A
3 | F/M Ratio |  |  | WEEK 1 Day 1: #N/A
4 | F/M-DO Ratio |  |  | WEEK 1 Day 1: #N/A
5 | Solids Inventory, Aeration Basin | lbs / day |  | WEEK 1 Day 1: 67374
6 | Solids Inventory, Secondary Clarifiers | lbs / day |  | WEEK 1 Day 1: 2971
7 | Solids leaving secondary treatment | lbs/day
8 | Yield coefficient | lbs BOD / lbs WAS |  | WEEK 1 Day 1: 0.8
9 | SRT (excludes solids in clarifier) | days |  | WEEK 1 Day 1: 27
10 | MCRT (includes solids in clarifier) | days |  | WEEK 1 Day 1: 28
11 | HLR, Aeration Basin | gal / day / sq. ft. |  | WEEK 1 Day 1: 300
12 | OLR, Aeration Basin | lbs / day / sq. ft. |  | WEEK 1 Day 1: 22
13 | HRT, Aeration Basin | hours |  | WEEK 1 Day 1: #N/A
14 | SDT, Aeration Basin | hours |  | WEEK 1 Day 1: #N/A
15 | SOR, Secondary Clarifier | gal / day / sq. ft. |  | WEEK 1 Day 1: 360
16 | WOR, Secondary Clarifier | gal / day / linear ft. |  | WEEK 1 Day 1: 1200
17 | SLR, Secondary Clarifier | lbs / day / sq. ft. |  | WEEK 1 Day 1: 11
18 | HRT, Secondary Clarifier | hours
19 | SDT, Secondary Clariifer | hours |  | WEEK 1 Day 1: 16