## Location-Solution
CODE | CAUSE | SOLUTION CODES
L1 | Secondary Effluent Stream | S15
L2 | Diverted Sidestream (Bypassing Secondary Treatment) | S15
L3 | Aeration Basin
L4 | Distribution Channel (Aeration Basin Outlet to Splitter Box) | S21
L5 | Distribution Channel (Splitter Box to Secondary Clarifier Center Well) | S21
L6 | Secondary Clarifier
L7 | Primary Treatment Stage | S16
L8 | Sludge Handling Operations | S19

## Draft
CODE | CAUSE | SOLUTION
L1 | Secondary Effluent Stream | Spills / Slug Loads
L2 | Diverted Sidestream (Bypassing Secondary Treatment) | Spills / Slug Loads
L3 | Aeration Basin
L4 | Distribution Channel (Aeration Basin Outlet to Splitter Box) | O&M - General
L5 | Distribution Channel (Splitter Box to Secondary Clarifier Center Well) | O&M - General
L6 | Secondary Clarifier
L7 | Primary Treatment Stage | O&M - Pre/Primary treatment
L8 | Sludge Handling Operations | O&M - Sludge Thickening/ Dewatering Operations | O&M - Anaerobic Digester

## Solution Codes
ID | SOLUTION
S1 | RAS
S2 | WAS
S3 | Aeration
S4 | Acid Dosing
S5 | Alkali Dosing
S6 | Nutrient Dosing
S7 | Polymer Dosing
S8 | Chlorine Dosing
S9 | Odor Control
S10 | DO Supplementation
S11 | Bioaugmentation
S12 | Hydraulics
S13 | Foam Control
S14 | Temperature Control
S15 | Spills / Slug Loads
S16 | O&M - Pre/Primary treatment
S17 | O&M - Aeration Basin
S18 | O&M - Clarifier
S19 | O&M - Sludge Thickening/ Dewatering Operations
S20 | O&M - Anaerobic Digester
S21 | O&M - General