## Conc. Curves
SVI, dSVI
Graph of Settled Sludge Conc. (mg/L) vs Time (mins) This is what your graph would look like, depending on how fast your sludge settles.
where,
SSC = Settled Sludge Concentration (mg/L)
MLSS = Mixed Liquor Suspended Solids (mg/L)
Vol(s) = Volume of Settleometer (L)
SSV = Settled Sludge Volume (mL) - This is the sludge volume measured after sufficient settling time in the settleometer
INPUTS - Enter values for the following where missing :
Influent Flow to Aeration Basin (Qi) | 0.5 | MGD (million gallons per day)
Mixed Liquor Suspended Solids (MLSS) | 2500 | mg/L (milligrams per Liter)
Volume of Settleometer (Vol(s)) | 2 | L (Liters)
Now, only enter the SSV values in the table below after each of the settling time durations. The SSC values will be computed automatically. |  |  |  | Your Settled Sludge Concentration Curve below:
Settling Time Duration (mins) | SSV (mL) | SSC (mg/L) | Comments
0 | 2000 | 2500
5 | 1200 | 4167
10 | 900 | 5556
15 | 700 | 7143
20 | 550 | 9091
25 | 400 | 12500
30 | 350 | 14286
40 | 325 | 15385
50 | 315 | 15873
60 | 310 | 16129
90
120
150
180
240