## Calculator
DO Supplementation through Chemical Addition
In case your aeration system is not able to supply enough Dissolved Oxygen (DO) or you require an alternative, this tool helps determine the dosing amounts of chemicals that act as strong oxidants.
Inputs (sourced from Aeration Calculator):
Target Actual Oxygen Requirement (AOR), daily | 1304.8725 | lbs O2/day
Target Actual Oxygen Requirement (AOR), hourly | 74.4855 | lbs O2/hour
Target Residual DO in mixed liquor |  | mg/L or ppm
Target Maximum Air Flow (for Diffused Aeration System) | 6000 | cfm
Target Maximum Power |  | hp
Current Air Flow supplied (for Diffused Aeration System) | 6000 | cfm
Current Power supplied | 200 | hp
% Deficit in supplying AOR | 0%
Deficit Actual Oxygen requirement (AOR), daily | 0 | lbs O2/day
Deficit Actual Oxygen requirement (AOR), hourly | 0 | lbs O2/hour
Minutes of operation of dosing pump, per hours | 10 | mins per hr
Chemical Reactions:
Select your desired dosing chemical for oxygen supply | Potassium Permanganate (KMnO4) 97% purity
Amount of Oxygen supplied (lbs) per gal of chemical | 3.26 | lbs O2/gal
Outputs
Oxidant dosing rate required (GPD or gal/d) | 0 | GPD or gal/day
Oxidant dosing rate required (GPM or gal/min) | 0 | GPM or gal/min
Oxidant dosing rate required (mL/min) | 0 | mL/min